## Sheet1
s/n | Bscore Item | Element/Family type | Parameter Name | Length | Area | Volume
| B1.1 Prefabricated Prefinished Volumetric Construction (PPVC) | Wall |  | y
| B2.1 Prefabricated & prefinished wall with MEP services | Wall |  | y
| B2.2 Prefabricated Bathroom Unit (PBU) | Wall |  | y
| B3.1 Prefabricated & prefinished wall / Precast wall off-form | Wall |  | y
| B4.1(a) Drywall partition for party wall / wet areas(For Residential Non-landed projects) | Wall |  | y
| B4.1(b) Drywall partition for other areas | Wall |  | y
| B4.2 Curtain wall / Full height glass partition / Prefabricated railing | Curtain wall? |  | y
| B4.3 Precast wall | Wall |  | y
| B4.4 Lightweight concrete panel (See Note B.3) | Wall |  | y
| B5.1 Cast in-situ wall | Wall |  | y
| B5.2 Precision blockwall (See Note B.4) | Wall |  | y
| B5.3 Brickwall / blockwall (See Note B.5) | Wall |  | y
| B8.1 Prefabricated & prefinished wall / floor / ceiling with MEP services | wall/ slab/ ceiling? |  |  | y
| B8.2 Prefabricated Bathroom Unit (PBU) | area/ room? |  |  | y
| B9.1 Prefabricated & prefinished wall / floor, curtain wall, glass wall partition | wall/ slab/ curtain wall? |  |  | y
| B10.1 Drywall partition, prefinished ceiling | wall/ ceiling? |  |  | y
| B10.2 Power float concrete floor, vinyl flooring, prefinished timber flooring, carpet, raised floor, engineered stone flooring finishes and wall paper | wall/ slab? |  | y | y
| B11.1 Large format tiles | wall/ slab? |  | y | y
| B11.2 Skim coat, vinyl tiles for wall | wall/ slab? |  | y | y
| B11.3 Plastering and other finishes e.g. tiles | wall? |  | y | y
| A1.1 Prefabricated Prefinished Volumetric Construction (PPVC) | area/ room? |  |  | y
| A1.2 Mass Engineered Timber (MET) / Hybrid system of MET with structural steel / precast concrete | area/ room? |  |  | y
| A3.1 Structural steel / Hybrid system of structural steel and precast concrete | area/ room? |  |  | y
| A3.2 Advanced precast concrete system (APCS) | area/ room? |  |  | y
| A4.1 Prefabricated slab and column / wall or Prefabricated slab and beam | area/ room? |  |  | y
| A4.2 Prefabricated column/wall and beam | area/ room? |  |  | y
| A4.3 Prefabricated column/wall only | area/ room? |  |  | y
| A4.4 Prefabricated slab only | area/ room? |  |  | y
| A5.1 Flat plate / flat slab | area/ room? |  |  | y
| A5.2 Beam-slab system | area/ room? |  |  | y
| A7.1(a) Prefabricated reinforcement cages for beam | ?
| A7.1(b) Prefabricated reinforcement cages for column | ?
| A7.1(c) Prefabricated reinforcement cages for wall | ?
| A7.2 Large panel slab / Integrated precast components (2 elements) | ?
| A7.3(a) For precast column / precast wall (horizontal joints) | ?
| A7.3(b) For precast beam / Integrated prefabricated column and beam junction | ?
| A7.3(c) For precast wall (vertical joints) | ?
| A7.3(d) For other precast components | ?
| A7.4 Precast slab with lattice girder reinforcement | ?
| A7.5 High strength concrete (at least Grade C60/75) | ?
| A8.1 Columns (3 most common sizes in module of 0.5M) | ?
| A8.2 Beams (3 most common sizes in module of 0.5M) | ?
| A8.3 Vertical repetition of structural floor layout | ?
| A9.1 Industry standardized precast household shelters (3 most common sizes) | ?